## Sheet1
Parameter | Parameter Number (Hex) | X2 | se955 | ue966 | em1350 | se965 | n4313 | se4750/se4500 | n6603
Laser On Time | 0x01 | N/A | 0~255(0 ~ 25.5s) Unit:100ms | 0 ~ 99 (0~9.9s),Unit:100ms | 0~99(0 ~ 9.9s),Unit:100ms | 0~99(0 ~ 9.9s),Unit:100ms | 1~30000,Unit:1ms | N/A | N/A
Scan Angle | 0x02 | N/A | 5: 37° 6: 47° | N/A | 0:10° 1:35° 2:47° | 0:10° 1:35° 2:47° | 0: 48° 1： 35° | N/A | N/A
Time Out Between Same Symbol | 0x03 | N/A | 0~99 （0~9.9s）Unit:100ms | 0 ~ 99 ( 0~9.9s) Unit:100ms | 0 ~ 99 ( 0~9.9s) Unit:100ms | 0 ~ 99 ( 0~9.9s) Unit:100ms | 0~30000,Unit:1ms | N/A | N/A
Linear Code Type Security Levels | 0x04 | 1~4 | 1~4 | 1 ~4 | 1~4 | 1~4 | N/A | N/A | N/A
Bi-directional Redundancy | 0x06 | N/A | 0:Off 1:On | 0:Off 1:On | 0:Off 1:On | 0:Off 1:On | N/A | N/A | N/A
Aimer/Illumination lighting combinations | 0x07 | 0:No Aimer and Led, 1:Only Aimer, 2:Only Led , 3:Both Aimer and Led | N/A | N/A | N/A | N/A | N/A | N/A | 0:No Aimer and Led, 1:Only Aimer, 2:Only Led , 3:Both Aimer and Led
Mobile Phone/Display Mode | 0x08 | N/A | N/A | N/A | N/A | N/A | N/A | 0:Off 1:On | N/A
Illumination Power Level | 0x09 | N/A | N/A | N/A | N/A | N/A | N/A | 1~10 | N/A
Decode Time Out | 0x0a | N/A | N/A | N/A | N/A | N/A | N/A | 100ms 5~30 | N/A
Adaptive Scanning | 0x0b | N/A | N/A | N/A | N/A | 0:Off 1:On | N/A | N/A | N/A
Continue Scan Mode | 0x0c | N/A | 0 for Off and 1 for On,besides, the parameters should relate to the application continue scanning mode | N/A | 0 for Off and 1 for On,besides, the parameters should relate to the application continue scanning mode | 0 for Off and 1 for On,besides, the parameters should relate to the application continue scanning mode | N/A | N/A | 0 for Off and 1 for On,besides, the parameters should relate to the application continue scanning mode
Exposure Mode | 0x0d | N/A | N/A | N/A | N/A | N/A | N/A | N/A | 0: auto , 1:low ,2:mid,3:high
Picklist Mode | 0x0e | N/A | N/A | N/A | N/A | N/A | N/A | 0:Off 1:On | 0:Off 1:On
Aim Accuracy Level | 0x0f | 1~4 | N/A | N/A | N/A | N/A | N/A | N/A | N/A
GS1 AI Separator | 0x10 | N/A | N/A | N/A | N/A | N/A | N/A | N/A | 0:Off 1:On
Transfer Aim ID | 0x11 | N/A | N/A | N/A | N/A | N/A | N/A | N/A | 0:Off 1:On
Inverse Mode | 0x12 | 0:Off 1:On | N/A | N/A | N/A | N/A | N/A | N/A | 0:Off 1:On
Low Power Delay Time | 0x13 | 10 ~ 600 Seconds | N/A | N/A | N/A | N/A | N/A | N/A | N/A
Hold Scanning Time Out | 0x14 | N/A | N/A | N/A | N/A | N/A | N/A | 1~120 Seconds | N/A
Set Aimer On/Off | 0x15 | N/A | N/A | N/A | N/A | N/A | N/A | N/A | 0:Off 1:On
UPC-A | 0x101 | 0:Off 1:On | 0:Off 1:On | 0:Off 1:On | 0:Off 1:On | 0:Off 1:On | 0:Off 1:On | 0:Off 1:On | 0:Off 1:On
UPC-E | 0x102 | 0:Off 1:On | 0:Off 1:On | 0:Off 1:On | 0:Off 1:On | 0:Off 1:On | 0:Off 1:On | 0:Off 1:On | 0:Off 1:On
UPC-E1 | 0x103 | 0:Off 1:On | 0:Off 1:On | 0:Off 1:On | 0:Off 1:On | 0:Off 1:On | N/A | 0:Off 1:On | 0:Off 1:On
EAN-8 | 0x104 | 0:Off 1:On | 0:Off 1:On | 0:Off 1:On | 0:Off 1:On | 0:Off 1:On | 0:Off 1:On | 0:Off 1:On | 0:Off 1:On
EAN-13 | 0x105 | 0:Off 1:On | 0:Off 1:On | 0:Off 1:On | 0:Off 1:On | 0:Off 1:On | 0:Off 1:On | 0:Off 1:On | 0:Off 1:On
Bookland EAN | 0x106 | N/A | 0:Off 1:On | 0:Off 1:On | 0:Off 1:On | 0:Off 1:On | N/A | 0:Off 1:On | N/A
Transmit UPC-A Check Digit | 0x107 | 0:Off 1:On | 0:Off 1:On | 0:Off 1:On | 0:Off 1:On | 0:Off 1:On | 0:Off 1:On | 0:Off 1:On | 0:Off 1:On
Transmit UPC-E Check Digit | 0x108 | 0:Off 1:On | 0:Off 1:On | 0:Off 1:On | 0:Off 1:On | 0:Off 1:On | 0:Off 1:On | 0:Off 1:On | 0:Off 1:On
Transmit UPC-E1 Check Digit | 0x109 | N/A | 0:Off 1:On | 0:Off 1:On | 0:Off 1:On | 0:Off 1:On | N/A | 0:Off 1:On | N/A
Transmit EAN-13 Check Digit | 0x10a | 0:Off 1:On | N/A | N/A | N/A | N/A | N/A | N/A | 0:Off 1:On
Transmit EAN-8 Check Digit | 0x10b | 0:Off 1:On | N/A | N/A | N/A | N/A | N/A | N/A | 0:Off 1:On
UPC-A Preamble | 0x10c | N/A | 0 for adding nothing, 1 for adding the system code, and 2 for adding both the country code and system code | 0 for adding nothing, 1 for adding the system code, and 2 for adding both the country code and system code | 0 for adding nothing, 1 for adding the system code, and 2 for adding both the country code and system code | 0 for adding nothing, 1 for adding the system code, and 2 for adding both the country code and system code | 0 for adding nothing, 1 for adding the system code | 0 for adding nothing, 1 for adding the system code, and 2 for adding both the country code and system code | 0 for adding nothing, 1 for adding the system code, and 2 for adding both the country code and system code
UPC-E Preamble | 0x10d | N/A | 0 for adding nothing, 1 for adding the system code, and 2 for adding both the country code and system code | 0 for adding nothing, 1 for adding the system code, and 2 for adding both the country code and system code | 0 for adding nothing, 1 for adding the system code, and 2 for adding both the country code and system code | 0 for adding nothing, 1 for adding the system code, and 2 for adding both the country code and system code | 0 for adding nothing, 1 for adding the system code | 0 for adding nothing, 1 for adding the system code, and 2 for adding both the country code and system code | 0 for adding nothing, 1 for adding the system code
UPC-E1 Preamble | 0x10e | N/A | 0 for adding nothing, 1 for adding the system code, and 2 for adding both the country code and system code | 0 for adding nothing, 1 for adding the system code, and 2 for adding both the country code and system code | 0 for adding nothing, 1 for adding the system code, and 2 for adding both the country code and system code | 0 for adding nothing, 1 for adding the system code, and 2 for adding both the country code and system code | N/A | 0 for adding nothing, 1 for adding the system code, and 2 for adding both the country code and system code | N/A
Convert UPC-E to A | 0x10f | N/A | 0:Off 1:On | 0:Off 1:On | 0:Off 1:On | 0:Off 1:On | N/A | 0:Off 1:On | N/A
Convert UPC-E1 to A | 0x110 | N/A | 0:Off 1:On | 0:Off 1:On | 0:Off 1:On | 0:Off 1:On | N/A | 0:Off 1:On | N/A
Convert EAN-8 to 13 | 0x111 | N/A | N/A | N/A | N/A | N/A | N/A | 0:Off 1:On | N/A
UCC Coupon Extended Code | 0x112 | N/A | 0:Off 1:On | 0:Off 1:On | 0:Off 1:On | 0:Off 1:On | N/A | 0:Off 1:On | N/A
UPC-E Expand | 0x113 | N/A | N/A | N/A | N/A | N/A | 0:Off 1:On | N/A | 0:Off 1:On
UPC-A 2 Char Addenda | 0x114 | 0:Off 1:On | N/A | N/A | N/A | N/A | N/A | N/A | N/A
UPC-A 5 Char Addenda | 0x115 | 0:Off 1:On | N/A | N/A | N/A | N/A | N/A | N/A | 0:Off 1:On
UPC-E 2 Char Addenda | 0x116 | 0:Off 1:On | N/A | N/A | N/A | N/A | N/A | N/A | N/A
UPC-E 5 Char Addenda | 0x117 | 0:Off 1:On | N/A | N/A | N/A | N/A | N/A | N/A | N/A
EAN13 2 Char Addenda | 0x118 | 0:Off 1:On | N/A | N/A | N/A | N/A | N/A | N/A | N/A
EAN13 5 Char Addenda | 0x119 | 0:Off 1:On | N/A | N/A | N/A | N/A | N/A | N/A | 0:Off 1:On
EAN8 2 Char Addenda | 0x11a | 0:Off 1:On | N/A | N/A | N/A | N/A | N/A | N/A | N/A
EAN8 5 Char Addenda | 0x11b | 0:Off 1:On | N/A | N/A | N/A | N/A | N/A | N/A | N/A
Code 128 | 0x121 | 0:Off 1:On | 0:Off 1:On | 0:Off 1:On | 0:Off 1:On | 0:Off 1:On | 0:Off 1:On | 0:Off 1:On | 0:Off 1:On
Code 128 Minimum Length | 0x122 | N/A | N/A | N/A | N/A | N/A | N/A | 0~55 | 0~80
Code 128 Maximum Length | 0x123 | N/A | N/A | N/A | N/A | N/A | N/A | 0~55 | 0~80
ISBT 128 | 0x124 | 0:Off 1:On | 0:Off 1:On | 0:Off 1:On | 0:Off 1:On | 0:Off 1:On | 0:Off 1:On | 0:Off 1:On | 0:Off 1:On
GS1-128 | 0x125 | 0:Off 1:On | 0:Off 1:On | 0:Off 1:On | 0:Off 1:On | 0:Off 1:On | 0:Off 1:On | 0:Off 1:On | 0:Off 1:On
ISBT 128 Predefined Concatenation Sequences On/Off | 0x126 | N/A | N/A | N/A | N/A | N/A | 0:off 1:Allow Predefined Sequence 2:Require Predefined Sequence | N/A | N/A
Code 39 | 0x131 | 0:Off 1:On | 0:Off 1:On | 0:Off 1:On | 0:Off 1:On | 0:Off 1:On | 0:Off 1:On | 0:Off 1:On | 0:Off 1:On
Trioptic Code 39 | 0x132 | 0:Off 1:On | 0:Off 1:On | 0:Off 1:On | 0:Off 1:On | 0:Off 1:On | N/A | 0:Off 1:On | N/A
Code 39 Full ASCII | 0x133 | 0:Off 1:On | 0:Off 1:On | 0:Off 1:On | 0:Off 1:On | 0:Off 1:On | 0:Off 1:On | 0:Off 1:On | 0:Off 1:On
Convert Code 39 to Code 32 | 0x134 | N/A | 0:Off 1:On | 0:Off 1:On | 0:Off 1:On | 0:Off 1:On | 0:Off 1:On | 0:Off 1:On | N/A
Code 32 Prefix | 0x135 | N/A | 0:Off 1:On | 0:Off 1:On | 0:Off 1:On | 0:Off 1:On | 0:Off 1:On | 0:Off 1:On | N/A
Code 39 Minimum Length | 0x136 | N/A | 2~55 | 1~55 | 2~55 | 2~55 | 1~80 | 2~55 | 0~48
Code 39 Maximum Length | 0x137 | N/A | 2~55 | 1~55 | 2~55 | 2~55 | 1~80 | 2~55 | 0~48
Transmit Code 39 Check Digit | 0x138 | N/A | 0:Off 1:On | 0:Off 1:On | 0:Off 1:On | 0:Off 1:On | 0:Off 1:On | 0:Off 1:On | N/A
Code 39 Check Digit Verification | 0x139 | N/A | 0:Off 1:On | 0:Off 1:On | 0:Off 1:On | 0:Off 1:On | N/A | 0:Off 1:On | N/A
Transmit Code 39 Start/Stop Characters | 0x13a | N/A | N/A | N/A | N/A | N/A | N/A | N/A | 0:Off 1:On
Code 39 Quiet Zone | 0x13b | N/A | N/A | N/A | N/A | N/A | N/A | N/A | 0:Off 1:On
Code 93 | 0x0141 | 0:Off 1:On | 0:Off 1:On | 0:Off 1:On | 0:Off 1:On | 0:Off 1:On | 0:Off 1:On | 0:Off 1:On | 0:Off 1:On
Code 93 Minimum Length | 0x142 | N/A | 0 ~ 55 | 0~55 | 0 ~ 55 | 0 ~ 55 | 1~80 | 4~99 | 0~80
Code 93 Maximum Length | 0x143 | N/A | 0~55 | 0~55 | 0~55 | 0~55 | 1~80 | 4~99 | 0~80
Code 11 | 0x151 | 0:Off 1:On | 0:Off 1:On | 0:Off 1:On | 0:Off 1:On | 0:Off 1:On | 0:Off 1:On | 0:Off 1:On | 0:Off 1:On
Code 11 Minimum Length | 0x152 | N/A | 4~55 | 4~55 | 4~55 | 4~55 | 1~80 | 4~55 | 1~80
Code 11 Maximum Length | 0x153 | N/A | 4~55 | 4~55 | 4~55 | 4~55 | 1~80 | 4~55 | 1~80
Code 11 Check Digit Verification | 0x154 | N/A | 0:Off 1:On | 0:Off 1:On | 0:Off 1:On | 0:Off 1:On | N/A | 0:Off 1:On | N/A
Transmit Code 11 Check Digit | 0x155 | N/A | 0:Off 1:On | 0:Off 1:On | 0:Off 1:On | 0:Off 1:On | 0 for single bit transmission and 2 for two. | 0:Off 1:On | 0:Off 1:On
Interleaved 2 of 5 | 0x161 | 0:Off 1:On | 0:Off 1:On | 0:Off 1:On | 0:Off 1:On | 0:Off 1:On | 0:Off 1:On | 0:Off 1:On | 0:Off 1:On
Interleaved 2 of 5 Minimum Length | 0x162 | N/A | 0 ~ 55 | 0~55 | 0 ~ 55 | 0 ~ 55 | 1~80 | 0~55 | 2~80
Interleaved 2 of 5 Maximum Length | 0x163 | N/A | 0~55 | 0~55 | 0~55 | 0~55 | 1~80 | 0~55 | 2~80
Discrete 2 of 5 | 0x171 | N/A | 0:Off 1:On | 0:Off 1:On | 0:Off 1:On | 0:Off 1:On | 0:Off 1:On | 0:Off 1:On | N/A
Discrete 2 of 5 Minimum Length | 0x172 | N/A | 0~55 | 0~55 | 0~55 | 0~55 | 1~80 | 0~55 | N/A
Discrete 2 of 5 Maximum Length | 0x173 | N/A | 0~55 | 0~55 | 0~55 | 0~55 | 1~80 | 0~55 | N/A
Chinese 2 of 5 | 0x181 | N/A | 0:Off 1:On | 0:Off 1:On | 0:Off 1:On | 0:Off 1:On | N/A | 0:Off 1:On | N/A
Chinese 2 of 5 Minimum Length | 0x182 | N/A | N/A | N/A | N/A | N/A | N/A | N/A | N/A
Chinese 2 of 5 Maximum Length | 0x183 | N/A | N/A | N/A | N/A | N/A | N/A | N/A | N/A
Codabar | 0x191 | 0:Off 1:On | 0:Off 1:On | 0:Off 1:On | 0:Off 1:On | 0:Off 1:On | 0:Off 1:On | 0:Off 1:On | 0:Off 1:On
Codabar Minimum Length | 0x192 | N/A | 5~55 | 1 ~ 55 | 5~55 | 5~55 | 1~80 | 5~55 | 2~60
Codabar Maximum Length | 0x193 | N/A | 5~55 | 1 ~ 55 | 5~55 | 5~55 | 1~80 | 5~55 | 2~60
Transmit Codabar Start/Stop Characters | 0x194 | N/A | 0:Off 1:On | 0:Off 1:On | 0:Off 1:On | 0:Off 1:On | 0:Off 1:On | N/A | 0:Off 1:On
MSI | 0x201 | 0:Off 1:On | 0:Off 1:On | 0:Off 1:On | 0:Off 1:On | 0:Off 1:On | 0:Off 1:On | 0:Off 1:On | 0:Off 1:On
MSI Minimum Length | 0x202 | N/A | 4~55 | 1~55 | 4~55 | 4~55 | 1~80 | 4~55 | 4~48
MSI Maximum Length | 0x203 | N/A | 4~55 | 1~55 | 4~55 | 4~55 | 1~80 | 4~55 | 4~48
RSS 14 | 0x211 | 0:Off 1:On | 0:Off 1:On | N/A | 0:Off 1:On | 0:Off 1:On | N/A | N/A | 0:Off 1:On
RSS limit | 0x212 | N/A | 0:Off 1:On | N/A | 0:Off 1:On | 0:Off 1:On | N/A | N/A | N/A
RSS expanded | 0x213 | N/A | 0:Off 1:On | N/A | 0:Off 1:On | 0:Off 1:On | N/A | N/A | N/A
Convert RSS to UPC/EAN | 0x214 | N/A | 0:Off 1:On | N/A | 0:Off 1:On | 0:Off 1:On | N/A | N/A | N/A
QR Code | 0x221 | 0:Off 1:On | N/A | N/A | N/A | N/A | N/A | 0:Off 1:On | 0:Off 1:On
QR Code Minimum Length | 0x222 | N/A | N/A | N/A | N/A | N/A | N/A | N/A | 0~7089
QR Code Maximum Length | 0x223 | N/A | N/A | N/A | N/A | N/A | N/A | N/A | 0~7089
QR Inverse | 0x224 | N/A | N/A | N/A | N/A | N/A | N/A | 0 for Normal, 1 for reverse and 2 for automatical testing | N/A
MicroQR | 0x225 | N/A | N/A | N/A | N/A | N/A | N/A | 0:Off 1:On | N/A
Data Matrix | 0x231 | 0:Off 1:On | N/A | N/A | N/A | N/A | N/A | 0:Off 1:On | 0:Off 1:On
Data Matrix Minimum Length | 0x232 | N/A | N/A | N/A | N/A | N/A | N/A | N/A | 1~3166
Data Matrix Maximum Length | 0x233 | N/A | N/A | N/A | N/A | N/A | N/A | N/A | 1~3166
Data Matrix Inverse | 0x234 | N/A | N/A | N/A | N/A | N/A | N/A | 0 for Normal, 1 for reverse and 2 for automatical testing | N/A
Data Matrix Decode Mirror Images | 0x235 | N/A | N/A | N/A | N/A | N/A | N/A | 0 for Never, 1for Always and 2 for Automatically. | N/A
China Post | 0x241 | N/A | N/A | N/A | N/A | N/A | 0:Off 1:On | N/A | 0:Off 1:On
China Post Minimum Length | 0x242 | N/A | N/A | N/A | N/A | N/A | 1~80 | N/A | 4~80
China Post Maximum Length | 0x243 | N/A | N/A | N/A | N/A | N/A | 1~80 | N/A | 4~80
Matrix 2 of 5 | 0x251 | 0:Off 1:On | N/A | N/A | N/A | N/A | N/A | 0:Off 1:On | 0:Off 1:On
Matrix 2 of 5 Minimum Length | 0x252 | N/A | N/A | N/A | N/A | N/A | N/A | 0~55 | 4~80
Matrix 2 of 5 Maximum Length | 0x253 | N/A | N/A | N/A | N/A | N/A | N/A | 0~55 | 4~80
US Postnet | 0x261 | N/A | N/A | N/A | N/A | N/A | N/A | 0:Off 1:On | 0 for Off and 1 for On These postcodes won't coexist.
US Planet | 0x262 | N/A | N/A | N/A | N/A | N/A | N/A | 0:Off 1:On | 0:Off 1:On
British Post | 0x263 | N/A | N/A | N/A | N/A | N/A | N/A | 0:Off 1:On | N/A
Japanese Post | 0x264 | N/A | N/A | N/A | N/A | N/A | N/A | 0:Off 1:On | 0:Off 1:On
Australian Post | 0x265 | N/A | N/A | N/A | N/A | N/A | N/A | 0:Off 1:On | 0:Off 1:On
UPU FICS Postal | 0x266 | N/A | N/A | N/A | N/A | N/A | N/A | 0:Off 1:On | N/A
USPS 4CB/One Code/Intelligent Mail | 0x267 | N/A | N/A | N/A | N/A | N/A | N/A | 0:Off 1:On | N/A
KIX(Netherlands) Post | 0x268 | N/A | N/A | N/A | N/A | N/A | N/A | 0:Off 1:On | N/A
Transmit US Postal Check Digit | 0x269 | N/A | N/A | N/A | N/A | N/A | N/A | 0:Off 1:On | N/A
Transmit Planet Check Digit | 0x26a | N/A | N/A | N/A | N/A | N/A | N/A | 0:Off 1:On | N/A
Korean 2 of 5 | 0x271 | N/A | N/A | N/A | N/A | N/A | N/A | 0:Off 1:On | N/A
EAN UCC Composite | 0x2b1 | 0:Off 1:On | N/A | N/A | N/A | N/A | N/A | N/A | 0:Off 1:On
EAN UCC Composite Minimum Length | 0x2b2 | N/A | N/A | N/A | N/A | N/A | N/A | N/A | 1~300
EAN UCC Composite Maximum Length | 0x2b3 | N/A | N/A | N/A | N/A | N/A | N/A | N/A | 1~300
PDF417 | 0x2c1 | 0:Off 1:On | N/A | N/A | N/A | N/A | N/A | 0:Off 1:On | 0:Off 1:On
PDF417 Minimum Length | 0x2c2 | N/A | N/A | N/A | N/A | N/A | N/A | N/A | 1~2750
PDF417 Maximum Length | 0x2c3 | N/A | N/A | N/A | N/A | N/A | N/A | N/A | 1~2750
Micro PDF417 | 0x2d1 | 0:Off 1:On | N/A | N/A | N/A | N/A | N/A | 0:Off 1:On | 0:Off 1:On
Micro PDF417 Minimum Length | 0x2d2 | N/A | N/A | N/A | N/A | N/A | N/A | N/A | 1~2750
Micro PDF417 Maximum Length | 0x2d3 | N/A | N/A | N/A | N/A | N/A | N/A | N/A | 1~2750
MaxiCode | 0x2e1 | 0:Off 1:On | N/A | N/A | N/A | N/A | N/A | 0:Off 1:On | 0:Off 1:On
MaxiCode Minimum Length | 0x2e2 | N/A | N/A | N/A | N/A | N/A | N/A | N/A | N/A
MaxiCode Maximum Length | 0x2e3 | N/A | N/A | N/A | N/A | N/A | N/A | N/A | 1~150
Aztec Code | 0x2f1 | 0:Off 1:On | N/A | N/A | N/A | N/A | N/A | 0:Off 1:On | 0:Off 1:On
Aztec Code Minimum Length | 0x2f2 | N/A | N/A | N/A | N/A | N/A | N/A | N/A | 1~3832
Aztec Code Maximum Length | 0x2f3 | N/A | N/A | N/A | N/A | N/A | N/A | N/A | 1~3832
Aztec Inverse | 0x2f4 | N/A | N/A | N/A | N/A | N/A | N/A | 0:Off 1:On | N/A
Codablock | 0x301 | N/A | N/A | N/A | N/A | N/A | N/A | N/A | 0:Off 1:On
Codablock Minimum Length | 0x302 | N/A | N/A | N/A | N/A | N/A | N/A | N/A | 0~2048
Codablock Maximum Length | 0x303 | N/A | N/A | N/A | N/A | N/A | N/A | N/A | 0~2048
Telepen | 0x311 | N/A | N/A | N/A | N/A | N/A | N/A | N/A | 0:Off 1:On
Telepen Minimum Length | 0x312 | N/A | N/A | N/A | N/A | N/A | N/A | N/A | 1~60
Telepen Maximum Length | 0x313 | N/A | N/A | N/A | N/A | N/A | N/A | N/A | 1~60
Telepen Old Syle Mode | 0x314 | N/A | N/A | N/A | N/A | N/A | N/A | N/A | N/A
Set Default Parameter | 0x321 | The parameters are changeable, set as 0 would restore the factory default setting. | The parameters are changeable, set as 0 would restore the factory default setting. | The parameters are changeable, set as 0 would restore the factory default setting. | The parameters are changeable, set as 0 would restore the factory default setting. | The parameters are changeable, set as 0 would restore the factory default setting. | The parameters are changeable, set as 0 would restore the factory default setting. | The parameters are changeable, set as 0 would restore the factory default setting. | The parameters are changeable, set as 0 would restore the factory default setting.
Set Code Charset | 0x322 | 0: Automatical testing 1:Orignal data(hexadecimal)2：GBK 3：GB2312 4：utf-8 5:BIG 5 6：SJIS 7：EUC_JP 8：ISO8859_1 9:WINDOWS_874 | N/A | N/A | N/A | N/A | N/A | 0: Automatical testing 1:Orignal data(hexadecimal)2：GBK 3：GB2312 4：utf-8 5:BIG 5 6：SJIS 7：EUC_JP 8：ISO8859_1 9:WINDOWS_874 | 0: Automatical testing 1:Orignal data(hexadecimal)2：GBK 3：GB2312 4：utf-8 5:BIG 5 6：SJIS 7：EUC_JP 8：ISO8859_1 9:WINDOWS_874
Scan Led Flashing | 0x323 | 0:Off 1:On | 0:Off 1:On | 0:Off 1:On | 0:Off 1:On | 0:Off 1:On | 0:Off 1:On | 0:Off 1:On | 0:Off 1:On
OCR | 0x331 | N/A | N/A | N/A | N/A | N/A | N/A | N/A | 0:Off 1:On
Set OCR Template | 0x332 | N/A | N/A | N/A | N/A | N/A | N/A | N/A | API doesn't support direct setting, please set in ScannerDemo
Composite CC-C | 0x341 | N/A | N/A | N/A | N/A | N/A | N/A | 0:Off 1:On | N/A
Composite CC-A/B | 0x342 | N/A | N/A | N/A | N/A | N/A | N/A | 0:Off 1:On | N/A
Composite TLC-39 | 0x343 | N/A | N/A | N/A | N/A | N/A | N/A | 0:Off 1:On | N/A
UPC Composite | 0x344 | N/A | N/A | N/A | N/A | N/A | N/A | N/A | 0:Off 1:On
Transmit Code ID Character | 0x351 | N/A | N/A | N/A | N/A | N/A | N/A | N/A | N/A
Grid Matrix | 0x361 | N/A | N/A | N/A | N/A | N/A | N/A | N/A | 0:Off 1:On